## Inputs
DESIGN INPUT STATEMENT
Product Name: KIOSK Base
Project Name - |  | Test 1
Project Number - |  | 12345
Buyer - |  | David Potter
Date - |  | 2021-02-11
Category |  | Symbol | Parameter | Units | Value
Primary Inputs | Title | - | ID | - | GBS1
| KIOSK Details | Lk | Length | m | 5 | 0.25
|  | Bk | Width | m | 3 | 0.25
|  | Hk | Height | m | 2.715 | 15
|  | Gk | Total weight of KIOSK with all equipment, based on vendor information | kN | 57 | 8
| Base slab details Minimum slab dimension will be no less than KIOSK dimension. Provide a value if the dimension is to be fixed, otherwise the dimension will be optimised for performance. | Lb | Length | m | 3.3 | 2.5
|  | Wb | Width | m | 3.3 | 2.5
|  | tb | Thickness | m | 0.25 | 1.2
| Wind | qp(z)d | Design peak velocity pressure | kN/m2 | 3.52 | 1.23
|  | cf | Force Coefficient | - | 1.5 | 2.1
Secondary Inputs | Ground Conditions | fP | Characteristic angle of shearing resistance, in terms of effective stress | deg | 30 | 31
|  | cP | Characteristic cohesion, in terms of effective stress | kN/m2 | 0 | 0
|  | cu | Characteristic undrained shear strength | kN/m2 | 35 | 1400
|  | ysat | Saturated soil density, conservatively based on an assumed void ratio of 0.235 | kN/m3 | 21 | 19.5
|  | ymoist | Moist (Bulk) soil density | kN/m3 | 20 | 21
|  | a | Inclination of the foundation base to the horizontal | deg | 0 | 0.57
|  | D | Embedment Depth | m | 0.45 | 1.15
|  | Dw | Water table depth, below ground level | m | 0 | 3
| Reinforcement | cnom | Nominal cover (it is equal to the minimum cover + deviation, to be calculated on 4.4.1.3 of EC in conjunction with the NA (DeltaCdev=10mm) and Table 1 of the Guide to BS EN 206-1 (BS8500) | mm | 50 | 50
|  | fck | Characteristic Compressive cylinder strength of concrete at 28 Days | MPa | 32 | 28
|  | fyk | Characteristic yield strength of reinforcement | MPa | 500 | 500